## Seat info
Dummy |  | Fixed | NA
(1) 5th percentile female | 1 | Manual | Full rear
(2) 50th percentile male |  | Electric | Midtrack
(3) 95th percentile male |  |  | Full forward
Other
Seat information |  |  |  | User Entered Data
| Seat track type | Fixed |  | CMM Data | Coordinate system |  | +X: towards rear of vehicle; +Z: upwards
| Number of locking positions | 0 |  | Calculated Data |  |  | * The calculations used in this worksheet apply only to this coordinate system
| Adjustment range (mm) | 0
| Movement per notch (mm) | #DIV/0!
Seat track position |  |  |  | Seatback angle
If seat track is adjustable, manufactureres recommeded position | NA |  |  | Manufacturer recommended seatback angle |  | degrees |  | Notes
| X (mm) | Y (mm) | Z (mm) | Final seatback angle |  | degrees
Rear door striker |  |  |  | If no manufacturer recommendation available, perform the H-point drop and set the seatback to achieve 23 deg torso angle
Seat Ref. Pt. 1 rear/down
Seat Ref. Pt. 1 rear/up |  |  |  | H-point drop (If seatback is adjustable and no manufacturer angle given)
Seat Ref. Pt. 1 forward/up
Seat Ref. Pt. 1 forward/down |  |  |  |  | Measurement |  |  | Notes
Final seat position
|  |  |  | Description | x (mm) | y (mm) | z (mm)
Outboard H-point
| X (mm) | Y (mm) | Z (mm) | Inboard H-point
Calibration Pt 1 |  |  |  | Shoulder point
Calibration Pt 2 |  |  |  | Knee point
Resultant | 0 |  |  | Ankle point
|  |  |  | Torso angle |  | degrees
target 23 deg
Trunk accel package
ARS | X (mm) | Y (mm) | Z (mm)
Forward
Rear
Left
right
sensor
Accelerometer

## Seat Centerline
Initial check that rear seat back and seat pan are latched before starting dummy positioning
Rear seat centerline | X (mm) | Y (mm) | Z (mm) | Lateral Centerline (mm)
Head restraint (ref point 1)
Head restraint (ref point 2) |  |  |  | #DIV/0!
Seat back (ref point 1)
Seat back (ref point 2) |  |  |  | #DIV/0!
Seat pan (ref point 1)
Seat pan (ref point 2) |  |  |  | #DIV/0!
Rear dummy centerline |  |  |  | Lateral Centerline (mm)
Passenger nose |  |  |  | 0
Passenger center of neck |  |  |  | 0
Passenger left pelvis point
Passenger right pelvis point |  |  |  | #DIV/0!

## Additional Occupant Measurement
|  | Measurements |  |  | Driver seatback |  |  |  | Belt path on dummy |  |  | Head Profile |  |  |  | Excursion Lines
Torso Recline |  | X (mm) | Y (mm) | Z (mm) | X (mm) | Y (mm) | Z (mm) |  | X (mm) | Y (mm) | Z (mm) | X (mm) | Y (mm) | Z (mm) |  | X (mm) | Y (mm) | Z (mm)
| Passenger striker | [6 empty] | Buckle tongue d-ring center | [6 empty] | Front seatback rearmost point | 0
| H-Point | [6 empty] | Start from lower outboard anchor | [6 empty] | 50 mm Excursion line | 50
Head CG outboard
Nose
Chest reference point
Chest pot
Top edge of shoulder belt at dummy centerline
Bottom edge of shoulder belt at dummy centerline
| Distance between belt center and chestpot along dummy centerline | #DIV/0! | mm
| H-Point to CG angle |  | deg
Passenger Knee
Right knee surface
Left knee surface
Right knee bolt
Left knee bolt
Right ankle
Left ankle
Right Heel
Left Heel
Floor pan (approx between the heels)

## Rear Pass Clearance Measures
Hand Clearance Measurements
Location | Code | Measurement
HR post
Head to head restraint, level | HHR |  | mm |  | Seatback
Chest to seat back, level | CS |  | mm |  | Seatback with bar
Knee to seat back, left | KSL |  | mm
Knee to seat back, right | KSR |  | mm
Knee to knee | KK |  | mm
Ankle to Ankle | AA |  | mm
Head to B-pillar | HB |  | mm
Chin to top edge of belt along dummy centerline | CBC |  | mm
Pelvic angle | PA |  | degrees
Final seatback angle | SA |  | degrees
Seatback angle measurement location | SAL
Neck bracket position, see table at right | NBP |  | pos
Head angle, if not zero | HA |  | degrees | Forward: Negative, Rearward: Positive
Acute tibia thigh angle measured by inclinometer, alt zero at thigh | TTA |  | Notched side |  | Flat side
Final tibia thigh angle, alt zero at thigh | TTA | 180 | degrees |  | Notched side
Location | Measurement
Rear striker to head CG, horizontal | CGH |  | mm
Rear striker to head CG, lateral | CGL |  | mm
Rear striker to head CG, vertical | CGV |  | mm
Rear striker to H-point, horizontal | SHH |  | mm
Rear striker to H-point, lateral | SHL |  | mm
Rear striker to H-point, vertical | SHV |  | mm
Rear striker to right knee bolt | SK |  | mm
Torso Recline Angle | TRA |  | degrees
Rear striker to knee angle | SKA |  | degrees
Notes:

## TEMA
2D co-ordinate system | X (mm) | Y (mm) | Z (mm) | TEMA inputs | X (mm) | Y (mm) | Z (mm)
Front edge of 50 mm inch tape |  |  |  | H-Point | 0 | 0 | 0
Door reference point 1 |  |  |  | Head CG | 0 | 0 | 0
Door reference point 2 |  |  |  | Top of head | 0 | 0 | 0
Offsets
|  | Calculated |  | HeadCG | #DIV/0! | #DIV/0!
Distance between points 1&2 |  | 0 | mm | Top of head | #DIV/0!
|  |  |  | Distance between camera and reference plane | #DIV/0!
Camera and lens pair
Camera sensor location | X (mm) | Y (mm) | Z (mm)
Target X location | 0 | 0
Top near end of lens |  |  |  | Camera angles
Bottom near end of lens |  |  |  | Azimuth (side to side) | Elavation (up-down)
Point 1 |  |  |  | #DIV/0! | #DIV/0! | #DIV/0!
Point 2 |  |  |  | #DIV/0! | #DIV/0! | #DIV/0!
Point 3 |  |  |  | #DIV/0! | #DIV/0! | #DIV/0!
Point 4 |  |  |  | #DIV/0! | #DIV/0! | #DIV/0!
Camera - 50mm line angle | #DIV/0! | deg
Camera parallax error | #DIV/0! | mm
Parallax error to be considered according to protocol | Camera K aligned within ±5 mm of the 50 mm line | inches

## Dummy thorax coordinate system
| Measurements |  |  | Belt path on dummy
Dummy | X (mm) | Y (mm) | Z (mm) | X (mm) | Y (mm) | Z (mm)
Origin
Striker
H-point
Head CG
Chest reference point
Chest pot
Top edge of shoulder belt at dummy centerline
Bottom edge of shoulder belt at dummy centerline
Belt center |  | #DIV/0! | #DIV/0!
Pre-test vertical belt distance from chestpot | #DIV/0! | mm
ideal chestpot
Diff | 0 | 0 | 0
Pressure mat column closest to dummy centerline